## Sheet1
Item | Mouser Part Number | Manufacturer Part Number | Manufacturer Name | Description | RoHS | Lifecycle | Order Qty. | Price (EUR) | Ext.: (EUR)
1 | 80-CBR04C150J5GAUTO | CBR04C150J5GACAUTO | KEMET | Multilayer Ceramic Capacitors MLCC - SMD/SMT 50Volt 15pF C0G 5% 0402 AEC-Q200 | RoHS Compliant | New Product | 2 | 0,167 € | 0,33 €
2 | 581-0402X7R104KT7AT | 0402X7R104KT7AT | KYOCERA AVX | Multilayer Ceramic Capacitors MLCC - SMD/SMT 100V 0.1uF X7R 10% | RoHS Compliant | New Product | 16 | 0,16 € | 2,56 €
3 | 963-BASL105SB5105KF | MBASL105SB5105KFNA01 | TAIYO YUDEN | Multilayer Ceramic Capacitors MLCC - SMD/SMT 10V 1uF X5R 0402 10% | RoHS Compliant | New Product | 6 | 0,093 € | 0,56 €
4 | 81-GRT155C81A475ME3D | GRT155C81A475ME13D | Murata | Multilayer Ceramic Capacitors MLCC - SMD/SMT 0402 X6S 4.7 F 20 10VDC AEC-Q200 | RoHS Compliant | New Product | 3 | 0,316 € | 0,95 €
5 | 81-GRT155R60J106ME13 | GRT155R60J106ME13J | Murata | Multilayer Ceramic Capacitors MLCC - SMD/SMT 0402 10uF 6.3VDC 20% X5R AEC-Q200 | RoHS Compliant | New Product | 2 | 0,316 € | 0,63 €
6 | 81-GRM31CR60J227ME1K | GRM31CR60J227ME11K | Murata | Multilayer Ceramic Capacitors MLCC - SMD/SMT 220 uF 6.3 VDC 20% 1206 X5R | RoHS Compliant |  | 2 | 1,06 € | 2,12 €
7 | 963-MSASJ168BB5226MT | MSASJ168BB5226MTNA01 | TAIYO YUDEN | Multilayer Ceramic Capacitors MLCC - SMD/SMT 6.3V 22uF X5R 0603 20 % | RoHS Compliant | New Product | 1 | 0,233 € | 0,23 €
8 | 963-MSASJ168AB5106KT | MSASJ168AB5106KTNA01 | TAIYO YUDEN | Multilayer Ceramic Capacitors MLCC - SMD/SMT 6.3V 10uF X5R 0603 10% | RoHS Compliant | New Product | 4 | 0,102 € | 0,41 €
9 | 581-12066C105KAT2A | 12066C105KAT2A | KYOCERA AVX | Multilayer Ceramic Capacitors MLCC - SMD/SMT NEW GLOBAL PN KGM31HR70J105KU 6.3V 1uF X7R 1206 10% | RoHS Compliant |  | 1 | 0,205 € | 0,21 €
10 | 581-12066G106ZAT4A | 12066G106ZAT4A | KYOCERA AVX | Multilayer Ceramic Capacitors MLCC - SMD/SMT 6.3V 10uF Y5V 1206 -20%,+80% | RoHS Compliant |  | 1 | 0,223 € | 0,22 €
11 | 963-JMK316ABJ476ML8T | JMK316ABJ476ML8T | TAIYO YUDEN | Multilayer Ceramic Capacitors MLCC - SMD/SMT RPLCMT PN 963-BASJ31LAB5476MT 6.3V 47uF X5R 1206 20 % | RoHS Compliant |  | 1 | 0,391 € | 0,39 €
12 | 963-MSASJ31LAB5107MT | MSASJ31LAB5107MTNA01 | TAIYO YUDEN | Multilayer Ceramic Capacitors MLCC - SMD/SMT 6.3V 100uF X5R 1206 20% | RoHS Compliant | New At Mouser | 2 | 0,474 € | 0,95 €
13 | 833-B5817W-TP | B5817W-TP | Micro Commercial Components (MCC) | Schottky Diodes & Rectifiers 1A Schottky Rectifier | RoHS Compliant |  | 2 | 0,307 € | 0,61 €
14 | 720-LBQH9G-N1P2-35-1 | LB QH9G-N1OO-35-1 | ams OSRAM | Standard LEDs - SMD Blue 470nm 2.85V 5mA | RoHS Compliant |  | 5 | 0,40 € | 2,00 €
15 | 120-AEM10941-QFN | AEM10941-QFN | e-peas | Battery Management AEM10941 IC - Photovoltaic Energy Harvesting Manager | RoHS Compliant |  | 1 | 5,21 € | 5,21 €
16 | 358-SC091413 | SC0914(13) | Raspberry Pi | ARM Microcontrollers - MCU IC RP2040 (RP2B2) T&R, 3,400 (13" reel) UICC01104 | RoHS Compliant | New At Mouser | 1 | 0,66 € | 0,66 €
17 | 454-W25Q16JVUXIQTR | W25Q16JVUXIQ TR | Winbond | NOR Flash spiFlash, 3V, 16M-bit, 4Kb Uniform Sector, DTR | RoHS Compliant |  | 1 | 0,53 € | 0,53 €
18 | 579-PAC1934JQ | PAC1934T-I/JQ | Microchip | Current & Power Monitors & Regulators PAC1934 Four Channel DC Power Monitor | RoHS Compliant |  | 2 | 2,08 € | 4,16 €
19 | 78-VEML7700-TT | VEML7700-TT | Vishay | Ambient Light Sensors Opr 2.5-3.6V 0.005lx Top View 16bit I2C | RoHS Compliant |  | 1 | 1,73 € | 1,73 €
20 | 595-TMP1075DSGR | TMP1075DSGR | Texas Instruments | Board Mount Temperature Sensors 1°C I²C temperature sensor with performance upgrades to industry standard LM75 / TMP75 8-WSON -55 to 125 | RoHS Compliant |  | 1 | 0,595 € | 0,60 €
21 | 579-MCP23017-E/ML | MCP23017-E/ML | Microchip | Interface - I/O Expanders 16bit Input/Output Exp I2C interface | RoHS Compliant |  | 1 | 1,77 € | 1,77 €
22 | 621-AP2112K-3.3TRG1 | AP2112K-3.3TRG1 | Diodes Incorporated | LDO Voltage Regulators 600mA CMOS LDO 50mA 3.3V 250mV | RoHS Compliant |  | 2 | 0,205 € | 0,41 €
23 | 640-MEM20520019500A | MEM2052-00-195-00-A | Global Connector Technology (GCT) | Memory Card Connectors Micro SD Push Push, Normaly open, SMT, 1.95mm profile, No Peg, | RoHS Compliant | New Product | 1 | 1,12 € | 1,12 €
24 | 640-USB4105-GF-A | USB4105-GF-A | Global Connector Technology (GCT) | USB Connectors USB Type C,2.0, Rec,SMT, 0.95mmTH Shell Stakes,G/F,RA,Top Mnt,T&R | RoHS Compliant |  | 1 | 0,753 € | 0,75 €
25 | 710-691137710002 | 691137710002 | Wurth Elektronik | Barrier Terminal Blocks WR-TBL 300VAC 16A 2P Right Angle | RoHS Compliant |  | 5 | 0,381 € | 1,91 €
26 | 994-LPS4018-103MRC | LPS4018-103MRC | Coilcraft | Power Inductors - SMD 10uH Shld 20% 1.3A 200 mOhms | RoHS Compliant |  | 1 | 1,13 € | 1,13 €
27 | 810-MLZ1608M100WTD25 | MLZ1608M100WTD25 | TDK | Power Inductors - SMD 10uH 1.365ohms 250mA AEC-Q200 | RoHS Compliant |  | 1 | 0,167 € | 0,17 €
28 | 512-BSS138 | BSS138 | onsemi | MOSFET SOT-23 N-CH LOGIC | RoHS Compliant |  | 3 | 0,326 € | 0,98 €
29 | 781-SI4204DY-T1-GE3 | SI4204DY-T1-GE3 | Vishay | MOSFET 20V Vds 20V Vgs SO-8 | RoHS Compliant By Exemption |  | 7 | 1,53 € | 10,71 €
30 | 71-RCC040210K0FKED | RCC040210K0FKED | Vishay | Thick Film Resistors - SMD 1/8W 10Kohms 1% 100ppm | RoHS Compliant By Exemption |  | 38 | 0,025 € | 0,95 €
31 | 71-RCC06030000Z0EA | RCC06030000Z0EA | Vishay | Thick Film Resistors - SMD Zero ohm Jumper | RoHS Compliant By Exemption |  | 6 | 0,093 € | 0,56 €
32 | 755-SDR03EZPF1000 | SDR03EZPF1000 | ROHM Semiconductor | Thick Film Resistors - SMD 0603 100ohm 1% Anti Surge AEC-Q200 | RoHS Compliant By Exemption |  | 2 | 0,158 € | 0,32 €
33 | 652-CR0402FX-27R0GLF | CR0402-FX-27R0GLF | Bourns | Thick Film Resistors - SMD 27 OHM 1% | RoHS Compliant By Exemption |  | 2 | 0,093 € | 0,19 €
34 | 71-CRCW0402-1.0K-E3 | CRCW04021K00FKED | Vishay | Thick Film Resistors - SMD 1/16watt 1.0Kohms 1% | RoHS Compliant By Exemption |  | 13 | 0,016 € | 0,21 €
35 | 652-CR0402FX-1501GLF | CR0402-FX-1501GLF | Bourns | Thick Film Resistors - SMD 1.5K OHM 1% | RoHS Compliant By Exemption |  | 5 | 0,093 € | 0,47 €
36 | 652-CR0402FX-4990GLF | CR0402-FX-4990GLF | Bourns | Thick Film Resistors - SMD 499 OHM 1% | RoHS Compliant By Exemption |  | 2 | 0,093 € | 0,19 €
37 | 710-560112110064 | 560112110064 | Wurth Elektronik | Thick Film Resistors - SMD WRIS-RSKS 2 kOhms 1 % 0.1 W 0402 | RoHS Compliant | New Product | 1 | 0,093 € | 0,09 €
38 | 710-560112110245 | 560112110245 | Wurth Elektronik | Thick Film Resistors - SMD WRIS-RSKS 4.7 kOhms 1 % 0.1 W 0402 | RoHS Compliant | New Product | 3 | 0,093 € | 0,28 €
39 | 71-RCA04020000ZSED | RCA04020000ZSED | Vishay | Thick Film Resistors - SMD Zero ohms | RoHS Compliant By Exemption |  | 5 | 0,093 € | 0,47 €
40 | 603-RC0402FR-075KL | RC0402FR-075KL | YAGEO | Thick Film Resistors - SMD 5 kOhms 62.5mW 0402 1% | RoHS Compliant By Exemption |  | 2 | 0,093 € | 0,19 €
41 | 652-CR0402-FX8060GLF | CR0402-FX-8060GLF | Bourns | Thick Film Resistors - SMD 806OHM 1/16WATT 1% | RoHS Compliant By Exemption |  | 1 | 0,093 € | 0,09 €
42 | 71-RCS08051R00FKEA | RCS08051R00FKEA | Vishay | Thick Film Resistors - SMD 1 OHM 1% 1/2W 100PPM | RoHS Compliant By Exemption |  | 1 | 0,186 € | 0,19 €
43 | 71-CRCW08052R20FKEAH | CRCW08052R20FKEAHP | Vishay | Thick Film Resistors - SMD 1/2watt 2.2ohms 1% High Power AEC-Q200 | RoHS Compliant By Exemption |  | 1 | 0,26 € | 0,26 €
44 | 71-CRCW08054R70FKEAH | CRCW08054R70FKEAHP | Vishay | Thick Film Resistors - SMD 1/2watt 4.7ohms 1% High Power AEC-Q200 | RoHS Compliant By Exemption |  | 1 | 0,167 € | 0,17 €
45 | 71-CRCW080510R0FKEAH | CRCW080510R0FKEAHP | Vishay | Thick Film Resistors - SMD 1/2watt 10ohms 1% High Power AEC-Q200 | RoHS Compliant By Exemption |  | 1 | 0,177 € | 0,18 €
46 | 71-RCS080522R0FKEA | RCS080522R0FKEA | Vishay | Thick Film Resistors - SMD 500mW 22ohms 1% 100ppm AEC-Q200 | RoHS Compliant By Exemption |  | 1 | 0,186 € | 0,19 €
47 | 71-CRCW080533R0FKEAH | CRCW080533R0FKEAHP | Vishay | Thick Film Resistors - SMD 1/2watt 33ohms 1% High Power AEC-Q200 | RoHS Compliant By Exemption |  | 1 | 0,195 € | 0,20 €
48 | 71-CRCW080547R0FKEAH | CRCW080547R0FKEAHP | Vishay | Thick Film Resistors - SMD 1/2watt 47ohms 1% High Power AEC-Q200 | RoHS Compliant By Exemption |  | 1 | 0,186 € | 0,19 €
49 | 708-CSSH0805FTL500 | CSSH0805FTL500 | SEI Stackpole | Current Sense Resistors - SMD 0.0005Ohms 0805 1W 100ppm 1% Hi Power AEC-Q200 | RoHS Compliant | New At Mouser | 5 | 0,642 € | 3,21 €
50 | 710-560112110128 | 560112110128 | Wurth Elektronik | Thick Film Resistors - SMD WRIS-RSKS 150 kOhms 1 % 0.1 W 0402 | RoHS Compliant | New Product | 3 | 0,093 € | 0,28 €
51 | 612-TL3365AF180QG | TL3365AF180QG | E-Switch | Tactile Switches TACT, 50mA 12VDC, SPST-NO Off-(On), Surface Mount Gull Wing | RoHS Compliant |  | 5 | 0,316 € | 1,58 €
52 | 815-ADCMS05R5SA473WB | ADCM-S05R5SA473WB | ABRACON | Supercapacitors / Ultracapacitors CAP 0.047F 5.5V THT | RoHS Compliant | New Product | 1 | 1,98 € | 1,98 €
53 | 815-ABM8-272-T3 | ABM8-272-T3 | ABRACON | Crystals Ultra Miniature Ceramic SMD Crystal | RoHS Compliant | New Product | 1 | 0,53 € | 0,53 €
54 | 730-LL200-2.4-75 | LL200-2.4-75 | PowerFilm | Solar Panels & Solar Cells .181mA@1.6V 200Lux Solar Module | RoHS Compliant |  | 1 | 8,14 € | 8,14 €
55 | 581-SCCS30B106PRB | SCCS30B106PRB | KYOCERA AVX | Supercapacitors / Ultracapacitors 2.7V 10F 10x30mm Radial Low ESR | RoHS Compliant |  | 2 | 2,94 € | 5,88 €
56 | 598-VPF706M3R8 | VPF706M3R8 | Cornell Dubilier | Supercapacitors / Ultracapacitors 70 F 3.8V ESR=100 | RoHS Compliant |  | 1 | 5,84 € | 5,84 €