## SolarCurveTracer_v1_BOM
Reference | Value | Footprint | Description | Manufacturer_Part_Number | Mouser Link | DigiKey Link | Qty/Board | Qty/ X Board | X = | 3
AH0-AH2 | JP | Jumper:SolderJumper-2_P1.3mm_Open_TrianglePad1.0x1.5mm | No Need To Order |  | No Need To Order | No Need To Order | 0 | 0 |  | 3
C101, C102 | 1uF | Capacitor_SMD:C_0603_1608Metric |  |  |  |  | 2 | 6 |  | 3
C201, C202 | 15pF | Capacitor_SMD:C_0402_1005Metric | Low Tolerance & High Freq, Changed from 20pF to 15pF |  |  |  | 2 | 6 |  | 3
C203-C208, C211-C213, (C215, C503) | 0.1uF | Capacitor_SMD:C_0402_1005Metric |  |  |  |  | 11 | 33 |  | 3
C209, C210 | 1uF | Capacitor_SMD:C_0402_1005Metric |  |  |  |  | 2 | 6 |  | 3
C214 | 4.7uF | Capacitor_SMD:C_0402_1005Metric |  |  |  |  | 1 | 3 |  | 3
C301, C502 | 10uF | Capacitor_SMD:C_0603_1608Metric |  |  |  |  | 2 | 6 |  | 3
C302, C402, C501, C701 | 0.1uF | Capacitor_SMD:C_0603_1608Metric |  |  |  |  | 4 | 12 |  | 3
C401 | 4.7uF | Capacitor_SMD:C_0603_1608Metric |  |  |  |  | 1 | 3 |  | 3
D101 | B5817W-TP | B5817W-TP:SOD3716X135N |  | B5817W-TP | https://www.mouser.de/ProductDetail/833-B5817W-TP | https://www.digikey.de/en/products/detail/good-ark-semiconductor/B5817W/18667777 | 1 | 3 |  | 3
D201-D203 | LED | LED_SMD:LED_0402_1005Metric |  |  |  |  | 3 | 9 |  | 3
H1-H4 | MountingHole_Pad | MountingHole:MountingHole_3.2mm_M3_Pad | No Need To Order |  | No Need To Order | No Need To Order | 0 | 0 |  | 3
IC101 | AP2112K-3.3TRG1 | AP2112K-3.3TRG1:SOT95P282X130-5N | Mouser Possible Long Lead time | AP2112K-3.3TRG1 | https://www.mouser.de/ProductDetail/Diodes-Incorporated/AP2112K-3.3TRG1?qs=x6A8l6qLYDDPYHosCdzh%2FA%3D%3D | https://www.digikey.de/de/products/detail/diodes-incorporated/AP2112K-3-3TRG1/4470746?s=N4IgTCBcDaIAQEEAKYCMqwGkC0BmAdLgCoBKA4qiALoC%2BQA | 1 | 3 |  | 3
IC201 | RP2040 | Package_DFN_QFN:QFN-56-1EP_7x7mm_P0.4mm_EP3.2x3.2mm |  |  | https://www.mouser.de/ProductDetail/Raspberry-Pi/SC091413?qs=T%252BzbugeAwjhr%252BUbBr3TJcw%3D%3D | https://www.digikey.de/en/products/detail/raspberry-pi/SC0914-13/14306010?s=N4IgTCBcDaIEoAUwAYAsyQF0C%2BQ | 1 | 3 |  | 3
IC202 | W25Q16JVUXIQ_TR | W25Q16JVUXIQ_TR:SON50P300X200X60-9N |  | W25Q16JVUXIQ TR | https://www.mouser.de/ProductDetail/Winbond/W25Q16JVUXIQ-TR?qs=qSfuJ%252Bfl%2Fd7SDdIHLGOd1g%3D%3D | https://www.digikey.de/en/products/detail/winbond-electronics/W25Q16JVUXIQ-TR/15182017?s=N4IgTCBcDaIOpgKwEUCMA2AUgNQKoA0BJZAAhAF0BfIA | 1 | 3 |  | 3
IC401 | PAC1934T-I_JQ | PAC1934T-I_JQ:QFN65P400X400X55-17N-D |  | PAC1934T-I/JQ | https://www.mouser.de/ProductDetail/Microchip-Technology/PAC1934T-I-JQ?qs=%252BEew9%252B0nqrC2v6G%2FLAdDNg%3D%3D | Out of Stock | 1 | 3 |  | 3
IC501 | VEML7700-TT | VEML7700-TT:VEML7700 |  | VEML7700-TT | https://www.mouser.de/ProductDetail/Vishay-Semiconductors/VEML7700-TT?qs=BcfjnG7NVaXdL6DJFdWbdw%3D%3D | https://www.digikey.de/en/products/detail/vishay-semiconductor-opto-division/VEML7700-TR/5820243 | 1 | 3 |  | 3
IC502 | TMP1075DSGR | TMP1075DSGR:SON50P200X200X80-9N |  | TMP1075DSGR | https://www.mouser.de/ProductDetail/Texas-Instruments/TMP1075DSGR?qs=gZXFycFWdAOidBdJW42bRw%3D%3D | https://www.digikey.de/en/products/detail/texas-instruments/TMP1075DSGR/10715322?s=N4IgTCBcDaICoFkAKBGADAdgKwBEDKA4gEogC6AvkA | 1 | 3 |  | 3
IC701 | MCP23017-E_ML | MCP23017-E_ML:QFN65P600X600X100-29N-D |  | MCP23017-E/ML | https://www.mouser.de/ProductDetail/Microchip-Technology/MCP23017-E-ML?qs=usxtMOJb1RwOdfCNDE63wQ%3D%3D | https://www.digikey.de/en/products/detail/microchip-technology/MCP23017-E-ML/894270 | 1 | 3 |  | 3
J001 | Conn_02x04_Odd_Even | Connector_PinHeader_2.54mm:PinHeader_2x04_P2.54mm_Vertical | No Need To Order |  | No Need To Order | No Need To Order | 0 | 0 |  | 3
J002 | 691137710002 | 691137710002:CONN2_710002_WRE |  | 691137710002 | https://www.mouser.de/ProductDetail/Wurth-Elektronik/691137710002?qs=lBTPRtX1sU9LnHBbviNKGA%3D%3D | https://www.digikey.de/en/products/detail/w%C3%BCrth-elektronik/691137710002/6644051?s=N4IgTCBcDaIGwE4CMSDMB2dSAMuIF0BfIA | 1 | 3 |  | 3
J003 | S2B-PH-SM4-TB | S2B_PH_SM4_TB:CONN_S2B-PH-SM4-TB_JST | No Need To Order (In IOT Garage) |  | No Need To Order | No Need To Order | 0 | 0 |  | 3
J004, J005 | Conn_01x02_Pin | Connector_PinHeader_2.54mm:PinHeader_1x02_P2.54mm_Vertical | No Need To Order |  | No Need To Order | No Need To Order | 0 | 0 |  | 3
J101 | USB4105-GF-A | USB4105_GF_A:GCT_USB4105-GF-A |  | USB4105-GF-A | https://www.mouser.de/ProductDetail/GCT/USB4105-GF-A?qs=KUoIvG%2F9IlY%2FMLlBMpStpA%3D%3D | https://www.digikey.de/en/products/detail/gct/USB4105-GF-A/11198441 | 1 | 3 |  | 3
J201 | Conn_01x03_Pin | Connector_PinSocket_2.54mm:PinSocket_1x03_P2.54mm_Vertical | No Need To Order |  | No Need To Order | No Need To Order | 0 | 0 |  | 3
J202 | Conn_01x06_Pin | Connector_PinSocket_2.54mm:PinSocket_1x06_P2.54mm_Vertical | No Need To Order |  | No Need To Order | No Need To Order | 0 | 0 |  | 3
J203 | Conn_01x11_Pin | Connector_PinSocket_2.54mm:PinSocket_1x11_P2.54mm_Vertical | No Need To Order |  | No Need To Order | No Need To Order | 0 | 0 |  | 3
J301 | MEM2052-00-195-00-A_REVA | MEM2052-00-195-00-A_REVA:GCT_MEM2052-00-195-00-A_REVA |  | MEM2052-00-195-00-A | https://www.mouser.de/ProductDetail/GCT/MEM2052-00-195-00-A?qs=Jm2GQyTW%2Fbh7Ze6LKWKWwA%3D%3D | https://www.digikey.de/en/products/detail/gct/MEM2052-00-195-00-A/18091687?s=N4IgTCBcDaILIFE5gAwFYwFoUswRgE41tcBBEAXQF8g | 1 | 3 |  | 3
ON1 | LED | LED_SMD:LED_0603_1608Metric |  |  |  |  | 1 | 3 |  | 3
Q1, Q601-Q608 | SI4204DY-T1-GE3 | SI4204DY-T1-GE3:SOIC127P600X175-8N |  | SI4204DY-T1-GE3 | https://www.mouser.de/ProductDetail/Vishay-Semiconductors/SI4204DY-T1-GE3?qs=WX95TUc1y56KMN7BzssOTA%3D%3D | https://www.digikey.de/de/products/detail/vishay-siliconix/SI4204DY-T1-GE3/2441626?s=N4IgTCBcDaIMoEkAsYAMSAiBNAtAFQEYcBxAUQGYQBdAXyA | 9 | 27 |  | 3
R001-R003 | 4.7kR | Resistor_SMD:R_0402_1005Metric |  |  |  |  | 3 | 9 |  | 3
R004 | 150kR | Resistor_SMD:R_0603_1608Metric | 0603 1% tolerance |  | https://www.mouser.de/ProductDetail/Vishay-Dale/CRCW0603150KFKEC?qs=9s3IAzXdMno3EM1LlheDsw%3D%3D |  | 1 | 3 |  | 3
R4A1 | 499R | Resistor_SMD:R_0603_1608Metric |  |  |  |  | 1 | 3 |  | 3
R005, R006, R203, R601-R608, R617-R624 | 1kR | Resistor_SMD:R_0402_1005Metric |  |  |  |  | 19 | 57 |  | 3
R007, R008, R209-R212, R609-R616, R625-R632, R701-R703 | 10kR | Resistor_SMD:R_0402_1005Metric |  |  |  |  | 25 | 75 |  | 3
R101, R102 | 5kR | Resistor_SMD:R_0603_1608Metric |  |  |  |  | 2 | 6 |  | 3
R103, R402, R403, R501 | 10kR | Resistor_SMD:R_0603_1608Metric |  |  |  |  | 4 | 12 |  | 3
R104 | 1kR | Resistor_SMD:R_0603_1608Metric |  |  |  |  | 1 | 3 |  | 3
R201, R202 | 27R | Resistor_SMD:R_0402_1005Metric |  |  |  |  | 2 | 6 |  | 3
R204-R206, (R207) | 499R | Resistor_SMD:R_0402_1005Metric |  |  |  |  | 4 | 12 |  | 3
R208 | 2kR | Resistor_SMD:R_0402_1005Metric |  |  |  |  | 1 | 3 |  | 3
R301-R304 | 47kR | Resistor_SMD:R_0603_1608Metric |  |  |  |  | 4 | 12 |  | 3
R404, R405 | 0R | Resistor_SMD:R_0603_1608Metric |  |  |  |  | 2 | 6 |  | 3
RLP4 | 68R | Resistor_SMD:R_0805_2012Metric | 0805 1% tolerance 0.5W |  | https://www.mouser.de/ProductDetail/Vishay-Dale/CRCW080568R0FKEAHP?qs=YmE2lSBYOPl5uKfXej384A%3D%3D |  | 1 | 3 |  | 3
RLP5 | 150R | Resistor_SMD:R_0805_2012Metric | 0805 1% tolerance 0.5W |  | https://www.mouser.de/ProductDetail/Vishay-Dale/CRCW0805150RFKEAHP?qs=k2%2FDWSARqgHuBOgt1WTxNA%3D%3D |  | 1 | 3 |  | 3
RLP6 | 330R | Resistor_SMD:R_0805_2012Metric | 0805 1% tolerance 0.5W |  | https://www.mouser.de/ProductDetail/Vishay-Dale/CRCW0805330RFKEAHP?qs=vHj9mmrglmMuiryuH%252Bpu5Q%3D%3D |  | 1 | 3 |  | 3
RLP7 | 470R | Resistor_SMD:R_0805_2012Metric | 0805 1% tolerance 0.5W |  | https://www.mouser.de/ProductDetail/Vishay-Dale/RCS0805470RFKEA?qs=NKmfXavxMawFN8hlw%2FCESw%3D%3D |  | 1 | 3 |  | 3
RLS0 | 1R | Resistor_SMD:R_0805_2012Metric | 0805 1% tolerance 0.5W |  | https://www.mouser.de/ProductDetail/Vishay-Dale/RCS08051R00FKEA?qs=NKmfXavxMazIduhBo739WA%3D%3D |  | 1 | 3 |  | 3
RLS1 | 2.2R | Resistor_SMD:R_0805_2012Metric | 0805 1% tolerance 0.5W |  | https://www.mouser.de/ProductDetail/Vishay-Dale/CRCW08052R20FKEAHP?qs=40TFAHZMFvc8altFjF5kRw%3D%3D |  | 1 | 3 |  | 3
RLS2 | 4.7R | Resistor_SMD:R_0805_2012Metric | 0805 1% tolerance 0.5W |  | https://www.mouser.de/ProductDetail/Vishay-Dale/CRCW08054R70FKEAHP?qs=z98O12pCCDc%2FBP4iR2245Q%3D%3D |  | 1 | 3 |  | 3
RLS3, RLP0 | 10R | Resistor_SMD:R_0805_2012Metric | 0805 1% tolerance 0.5W |  | https://www.mouser.de/ProductDetail/Vishay-Dale/CRCW080510R0FKEAHP?qs=k2%2FDWSARqgG82EOEfyX0fw%3D%3D |  | 2 | 6 |  | 3
RLS4, RLP1 | 22R | Resistor_SMD:R_0805_2012Metric | 0805 1% tolerance 0.5W |  | https://www.mouser.de/ProductDetail/Vishay-Dale/RCS080522R0FKEA?qs=HalnxurKHBtrICSsz48sGQ%3D%3D |  | 2 | 6 |  | 3
RLS5, RLP2 | 33R | Resistor_SMD:R_0805_2012Metric | 0805 1% tolerance 0.5W |  | https://www.mouser.de/ProductDetail/Vishay-Dale/CRCW080533R0FKEAHP?qs=40TFAHZMFvf1kHsc18Wg6g%3D%3D |  | 2 | 6 |  | 3
RLS6, RLP3 | 47R | Resistor_SMD:R_0805_2012Metric | 0805 1% tolerance 0.5W |  | https://www.mouser.de/ProductDetail/Vishay-Dale/CRCW080547R0FKEAHP?qs=YmE2lSBYOPn9tegEwszIow%3D%3D |  | 2 | 6 |  | 3
RLS7, RCD1 | 100R | Resistor_SMD:R_0805_2012Metric | 0805 1% tolerance 0.5W |  | https://www.mouser.de/ProductDetail/Vishay-Dale/CRCW0805100RFKEAHP?qs=k2%2FDWSARqgHN0DmoUSjg4g%3D%3D |  | 2 | 6 |  | 3
Rs01 | 10kR | Resistor_SMD:R_0805_2012Metric | 0805 1% tolerance |  | https://www.mouser.de/ProductDetail/Vishay-Dale/CRCW060310K0FKEA?qs=pAO1Z172M84BVnhDjtnsoQ%3D%3D |  | 1 | 3 |  | 3
Rs02-Rs04 | 0.5R | Resistor_SMD:R_0805_2012Metric | 0805 1% tolerance 0.5W (R Can be lower too) |  | https://www.mouser.de/ProductDetail/SEI-Stackpole/CSSH0805FTL500?qs=sGAEpiMZZMtlubZbdhIBIFtUjlT065uilafSiCsGgwo%3D |  | 3 | 9 |  | 3
S201-S205 | TL3365AF180QG | TL3365AF180QG:TL3365AF180QG |  | TL3365AF180QG | https://www.mouser.de/ProductDetail/E-Switch/TL3365AF180QG?qs=xQzBpF%2FAFTo%252BA4IL7l2Rvw%3D%3D | https://www.digikey.de/de/products/detail/e-switch/TL3365AF180QG/5964411?s=N4IgTCBcDaICoBkDMSBsBWAggMQIwA4AGARQHEQBdAXyA | 5 | 15 |  | 3
SC1 | 47mF | Custom_Footprints_Lib:Capacitor_Radial_D12mm_P6.8mm | DigiKey Lead Time 3 Months | ADCM-S05R5SA473WB | https://www.mouser.de/ProductDetail/ABRACON/ADCM-S05R5SA473WB?qs=HoCaDK9Nz5evZ626CffJaQ%3D%3D | https://www.digikey.de/en/products/detail/abracon-llc/ADCM-S05R5SA473WB/21667163?s=N4IgTCBcDaIAQEEAiBhAsgWgMoAYCsASnlggCwDsAzAOoBCIAugL5A | 1 | 3 |  | 3
Y201 | ABM8-272-T3 | ABM8-272-T3:ABM8272T3 |  | ABM8-272-T3 | https://www.mouser.de/ProductDetail/ABRACON/ABM8-272-T3?qs=QpmGXVUTftEj6miOiJBMxQ%3D%3D | Out of Stock | 1 | 3 |  | 3
[6 empty] | Total: | 146 | 438